## Commands
Command | Syntax - Command | Syntax - Possible response(s) | Description | Defined values | Example
2. General Commands
2.1 command echo E | E[<value>] | <CR><LF>OK<CR><LF> | This command is used to set TA echoes commands back or not. | 0: TA doesn’t echo commands back 1: TA echoes commands back default 1 i.e. TA echoes commands back | Command: ATE1 Response: OK
2.2 Display Signal quality +CSQ | +CSQ | <CR><LF>+CSQ: <rssi>,<ber><CR><LF><CR><LF>OK<CR><LF> <CR><LF>+CME ERROR: <err><CR><LF> | Execution command +CSQ returns received signal strength indication <rssi> and channel bit error rate <ber> from the MT. Test command +CSQ=? returns values supported as compound values. | <rssi>: 0 -113 dBm or less 1 -111 dBm 2...30 -109... -53 dBm 31 -51 dBm or greater 99 not known or not detectable <ber> (in percent): 0...7 as RXQUAL values in the table in GSM 05.08 [20] subclause 8.2.4 99 not known or not detectable | Command: AT+CSQ Response: +CSQ: 30,99 OK
| +CSQ=? | <CR><LF>+CSQ: (list of supported <rssi>s),(list of supported <ber>s) <CR><LF><CR><LF>OK<CR><LF>
2.3 Request revision identification +CGMR | +CGMR | <CR><LF><revision><CR><LF><CR><LF>OK<CR><LF> <CR><LF>+CME ERROR: <err><CR><LF> | Execution command causes the TA to return one or more lines of information text <revision>, determined by the MT manufacturer, which is intended to permit the user of the TA to identify the version, revision level or date, or other pertinent information of the MT to which it is connected to. Typically, the text will consist of a single line containing the version of the product, but manufacturers may choose to provide more information if desired. | <revision>: the total number of characters, including line terminators, in the information text shall not exceed 31 characters. | Command: AT+CGMR Response: P663M1V1.0.2B03 P663M1V1.0.2B03 1 [June 10 2006 10:00:00] OK
| +CGMR=? | <CR><LF>OK<CR><LF>
2.4 Request model identification +CGMM | +CGMM | <CR><LF><model><CR><LF><CR><LF>OK<CR><LF> <CR><LF>+CME ERROR: <err><CR><LF> | Execution command causes the TA to return one or more lines of information text <model>, determined by the MT manufacturer, which is intended to permit the user of the TA to identify the specific model of the MT to which it is connected to. Typically, the text will consist of a single line containing the name of the product, but manufacturers may choose to provide more information if desired. | <model>: the total number of characters, including line terminators, in the information text shall not exceed 2048 characters. | Command: AT+CGMM Response: MF330 OK
| +CGMM=? | <CR><LF>OK<CR><LF>
2.5 Request international mobile subscriber identity +CIMI | +CIMI | <CR><LF><IMSI><CR><LF><CR><LF>OK<CR><LF> <CR><LF>+CME ERROR: <err><CR><LF> | Execution command causes the TA to return <IMSI>, which is intended to permit the TE to identify the individual active application in the UICC (GSM or USIM) or SIM card which is attached to MT. | <IMSI>: International Mobile Subscriber Identity (string without double quotes). | Command: AT+CIMI Response: 460001194914416 OK
| +CIMI=? | <CR><LF>OK<CR><LF>
2.6 Request product serial number identification +CGSN | +CGSN | <CR><LF><IMEI><CR><LF><CR><LF>OK<CR><LF> <CR><LF>+CME ERROR: <err><CR><LF> | Execution command causes the TA to return one or more lines of information text <sn>, determined by the MT manufacturer, which is intended to permit the user of the TA to identify the individual MT to which it is connected to. Typically, the text will consist of a single line containing the IMEI (International Mobile station Equipment Identity) number of the MT, but manufacturers may choose to provide more information if desired. Now this command can only return the IMEI number. | <sn>: the total number of characters, including line terminators, in the information text shall not exceed 2048 characters. <IMEI>: the IMEI value in NV. | Command: AT+CGSN Response: 356722000068154 OK
| +CGSN=? | <CR><LF>OK<CR><LF>
2.7 Request manufacturer identification +CGMI | +CGMI | <CR><LF><manufacturer><CR><LF><CR><LF>OK<CR><LF> <CR><LF>+CME ERROR: <err><CR><LF> | Execution command causes the TA to return one or more lines of information text <manufacturer>, determined by the MT manufacturer, which is intended to permit the user of the TA to identify the manufacturer of the MT to which it is connected to. The text will consist of a single line containing the name of the manufacturer. | <manufacturer>: the total number of characters, including line terminators, in the information text shall not exceed 2048 characters. Text shall not contain the sequence 0<CR> or OK<CR> | Command: AT+CGMI Response: ZTE INCORPORATED OK
| +CGMI=? | <CR><LF>OK<CR><LF>
2.8 Request request TA revision identification +GMR | +GMR | <CR><LF>< TA revision ><CR><LF><CR><LF>OK<CR><LF> <CR><LF>+CME ERROR: <err><CR><LF> | Execution command causes the TA to return one or more lines of information text < TA revision>, determined by the MT manufacturer, which is intended to permit the user of the TA to identify the version, revision level or date, or other pertinent information of the MT to which it is connected to. The text will consist of a single line containing the version of the product. | < TA revision >: the total number of characters, including line terminators, in the information text shall not exceed 31 characters. | Command: AT+GMR Respond: +GMR: BD_P673M3V1.0.1B02 OK
| +GMR=? | <CR><LF>OK<CR><LF>
2.9 Extended error report +CEER | +CEER | +CEER: <report> | Execution command causes the TA to return one or more lines of information text <report>, determined by the MT manufacturer, which should offer the user of the TA an extended report of the reason for - the failure in the last unsuccessful call setup (originating or answering) or in-call modification; - the last call release; - the last unsuccessful GPRS attach or unsuccessful PDP context activation; - the last GPRS detach or PDP context deactivation. Typically, the text will consist of a single line containing the cause information given by GSM/UMTS network in textual format. | <report>: the total number of characters, including line terminators, in the information text shall not exceed 2041 characters. Text shall not contain the sequence 0<CR> or OK<CR>.
+CEER=?
2.10 Report Mobile Termination error +CMEE | +CMEE=[<n>] |  | Set command disables or enables the use of result code +CME ERROR: <err> as an indication of an error relating to the functionality of the MT. When enabled, MT related errors cause +CME ERROR: <err> final result code instead of the regular ERROR final result code. ERROR is returned normally when error is related to syntax, invalid parameters, or TA functionality. Test command returns values supported as a compound value. | <n>: 0 disable +CME ERROR: <err> result code and use ERROR instead 1 enable +CME ERROR: <err> result code and use numeric <err> values (refer next subclause) 2 enable +CME ERROR: <err> result code and use verbose <err> values (refer next subclause)
| +CMEE? | +CMEE: <n>
| +CMEE=? | +CMEE: (list of supported <n>s)
2.11 Phone activity status +CPAS | +CPAS | +CPAS: <pas> +CME ERROR: <err> | Execution command returns the activity status <pas> of the MT. It can be used to interrogate the MT before requesting action from the phone. Refer subclause 9.2 for possible <err> values. Test command returns values supported as a compound value. | <pas>: 0 ready (MT allows commands from TA/TE) 1 unavailable (MT does not allow commands from TA/TE) 2 unknown (MT is not guaranteed to respond to instructions) 3 ringing (MT is ready for commands from TA/TE, but the ringer is active) 4 call in progress (MT is ready for commands from TA/TE, but a call is in progress) 5 asleep (MT is unable to process commands from TA/TE because it is in a low functionality state) also all other values below 128 are reserved by the present document.
| +CPAS=? | +CPAS: (list of supported <pas>s) +CME ERROR: <err>
2.12 Preferred operator list +CPOL | +CPOL=[<index>][, <format>[,<oper>]] | +CME ERROR: <err> | This command is used to edit the user preferred list of networks in the active application on the UICC (GSM or USIM) or preferred list of networks in the SIM card. Execute command writes an entry in the SIM list of preferred operators (EFPLMNsel), when the SIM card is present or when the UICC is present with an active GSM application. When UICC is present with an active USIM application, execute commands writes an entry in the User controlled PLMN selector with Access Technology list (EFPLMNwAcT), only the PLMN field could be entered, the Access Technologies for each PLMN in this list is not accesible with this command (Note: new command for accessing the Access Technologies for each PLMN in this list is FFS). If <index> is given but <oper> is left out, entry is deleted. If <oper> is given but <index> is left out, <oper> is put in the next free location. If only <format> is given, the format of the <oper> in the read command is changed. Refer subclause 9.2 for possible <err> values. NOTE: MT may also update this list automatically when new networks are selected. Read command returns all used entries from the active application in the UICC (GSM or USIM) user preferred list of networks or SIM card list of preferred operators. Test command returns the whole index range supported by the active application in the UICC (GSM or USIM) user preferred list of networks or SIM card. | <indexn>: integer type; the order number of operator in the active application in the UICC (GSM or USIM) user preferred list of networks or SIM card preferred operator list <format>: 0 long format alphanumeric <oper> 1 short format alphanumeric <oper> 2 numeric <oper> <opern>: string type; <format> indicates if the format is alphanumeric or numeric (see +COPS)
| +CPOL? | +CPOL: <index1>,<format>,<oper1> [<CR><LF>+CPOL: <index2>,<format>,<oper2> [...]] +CME ERROR: <err>
| +CPOL=? | +CPOL: (list of supported <index>s),(list of supported <format>s)+CME ERROR: <err>
2.13 Keypad control +CKPD | +CKPD=<keys>[,<time>[,<pause>] ] | +CME ERROR: <err> | Execution command emulates MT keypad by giving each keystroke as a character in a string <keys>. <time>*0.1 seconds is the time to stroke each key and <pause>*0.1 seconds is the length of pause between two strokes. If emulating fails in an MT error, +CME ERROR: <err> is returned. Refer subclause 9.2 for <err> values. This command should be accepted (OK returned) before actually starting to press the keys. Thus unsolicited result codes of key pressings and display events can be returned (refer subclause "Mobile Termination event reporting +CMER"). | <keys>: string of characters representing keys as listed in the following table (based on PCCA STD-101 Annex table I-3). Colon character (IRA 58) followed by one character can be used to indicate a manufacturer specific key not listed here. All characters from a semicolon character (IRA 59) to the next single semicolon character are treated as alpha entries and are not converted to key equivalents. All semicolon characters inside alpha entries should be duplicated in the TE and stripped to one before entering to the MT. Pause character (IRA 87 or 119) can be used to pause between key pressings for a time specified by <pause>. All IRA values not listed here are reserved. <time>, <pause>: 0...255 0... 25.5 seconds (default values are manufacturer specific, but should be so long that a normal MT can handle keystrokes correctly)
+CKPD=?
3. Commands for SMS
3.1 Message Format +CMGF
3.2 New Message Indications +CMTI
3.3 New SMS-STATUS-REPORT Indications +CDSI
3.4 Configuration of New Message Indications to TE +CNMI
3.5 Delete Message +CMGD
3.6 Preferred Message Storage +CPMS
3.7 Service Centre Address +CSCA
3.8 Send Message +CMGS
3.9 Write Message to Memory +CMGW
3.10 List Messages +CMGL
3.11 Read Message +CMGR
3.12 Select Message Service +CSMS
3.13 New class0 Message Indications +ZCLAS
3.14 Save Settings +CSAS
3.15 Restore Settings +CRES
3.16 New Message Acknowledgement to ME/TA +CNMA
3.17 Select Cell Broadcast Message Types +CSCB
3.18 Send Message from Storage +CMSS
3.19 Send Command +CMGC
3.20 More Messages to Send +CMMS
4. Commands for Safety Configuration
4.1 Change password +CPWD
4.2 Enter PIN +CPIN
4.3 Facility lock +CLCK
4.4 Restricted SIM access +CRSM
5. Commands for UMTS Packet Domain |  |  |  |  | NOTE: An OS would use this command when communicating directly to the modem. ATSEND is all I need here.
5.1 Define PDP Context +CGDCONT | +CGDCONT=<cid>[,<PDP_type>[,<APN>[ ,<PDP_addr>[,<d_comp>[,<h_comp>[,<pd1> [,…[,pdN]]]]]]]] | <CR><LF>OK<CR><LF> <CR><LF>ERROR<CR><LF>
| +CGDCONT? | <CR><LF>+CGDCONT: <cid>, <PDP_type>, <APN>,<PDP_addr>, <d_comp>, <h_comp>[,<pd1>[,…[,pdN]]] [<CR><LF>+CGDCONT: <cid>, <PDP_type>, <APN>,<PDP_addr>, <d_comp>, <h_comp>[,<pd1>[,…[,pdN]]] [...]]<CR><LF>
| +CGDCONT=? | <CR><LF>+CGDCONT: (range of supported <cid>s), <PDP_type>,,,(list of supported <d_comp>s),(list of supported <h_comp>s) [,(list of supported <pd1>s)[,…[,(list of supported <pdN>s)]]] [<CR><LF>+CGDCONT: (range of supported <cid>s), <PDP_type>,,,(list of supported <d_comp>s), (list of supported <h_comp>s) [,(list of supported <pd1>s)[,…[,(list of supported <pdN>s)]]] [...]]<CR><LF>
5.2 PS attach or detach +CGATT
5.3 PDP context activate or deactivate +CGACT
6. Commands for Phonebook
6.1 Select phonebook memory storage +CPBS
6.2 Read phonebook entries +CPBR
6.3 Write phonebook entry +CPBW
7. Commands for System Configuration
7.1 Operator selection +COPS | +COPS=[<mode>[,<for mat>[,<oper>]]] | <CR><LF>OK<CR><LF> <CR><LF>+CME ERROR: <err><CR><LF> | Set command forces an attempt to select and register the GSM/UMTS network operator. <mode> is used to select whether the selection is done automatically by the MT or is forced by this command to operator <oper> (it shall be given in format <format>). If the selected operator is not available, no other operator shall be selected (except <mode>=4). The selected operator name format shall apply to further read commands (+COPS?) also. <mode>=2 forces an attempt to deregister from the network. The selected mode affects to all further network registration (e.g. after <mode>=2, MT shall be unregistered until <mode>=0 or 1 is selected). This command should be abortable when registration/deregistration attempt is made. | <mode>: 0 automatic (<oper> field is ignored). For ZTE, Set AUTOMATIC network selection should use AT+ZSNT. 1 manual (<oper> field shall be present) 2 deregister from network 3 set only <format> (for read command +COPS?), do not attempt registration/deregistration (<oper> field is ignored); this value is not applicable in read command response 4 manual/automatic (<oper> field shall be present); if manual selection fails, automatic mode (<mode>=0) is entered <format>: 0 long format alphanumeric <oper> 1 short format alphanumeric <oper> 2 numeric <oper> <oper>: string type; <format> indicates if the format is alphanumeric or numeric; long alphanumeric format can be up to 16 characters long and short format up to 8 characters; numeric format is the GSM Location Area Identification number which consists of a three BCD digit country code coded as in ITU-T E.212 Annex A [10], plus a two BCD digit network code, which is administration specific; returned <oper> shall not be in BCD format, but in IRA characters converted from BCD; hence the number has structure: (country code digit 3)(country code digit 2)(country code digit 1)(network code digit 2)(network code digit 1) <stat>: 0 unknown 1 available 2 current 3 forbidden <AcT> access technology selected: 0 GSM 2 UTRAN No para UMTS PREF, only used for Write command. | Command: AT+COPS? Response: +COPS: 0,0,"China Mobile Communication Corp." OK
| +COPS? | <CR><LF>+COPS:<mode>[,<format>,<oper>]<CR><LF>OK<CR>< LF> <CR><LF>+CME ERROR: <err><CR><LF> | Read command returns the current mode and the currently selected operator. If no operator is selected, <format> and <oper> are omitted.
| +COPS=? | <CR><LF>+COPS: [list of supported (<stat>,long alphanumeric <oper>,short alphanumeric <oper>,numeric <oper>)s][,,(list of supported <mode>s),(list of supported <format>s)]<CR><LF>OK<CR><LF> <CR><LF>+CME ERROR: <err><CR><LF> | Test command returns a list of quadruplets, each representing an operator present in the network. Quadruplet consists of an 1. integer indicating the availability of the operator <stat>, 2-3. long and short alphanumeric format of the name of the operator, 4. and numeric format representation of the operator. Any of the formats may be unavailable and should then be an empty field. The list of operators shall be in order: home network, networks referenced in SIM/UICC, and other networks. It is recommended (although optional) that after the operator list TA returns lists of supported <mode>s and <format>s. These lists shall be delimited from the operator list by two commas.
7.2 Set phone functionality +CFUN | +CFUN=[<fun>[,<rst>]] | <CR><LF>OK<CR><LF> <CR><LF>+CME ERROR: <err><CR><LF> | Set command selects the level of functionality <fun> in the MT. Level "full functionality" is where the highest level of power is drawn. "Minimum functionality" is where minimum power is drawn. Level of functionality between these may also be specified by manufacturers. When supported by manufacturers, MT resetting with <rst> parameter may be utilized. | <fun>: 0 minimum functionality 1 full functionality 4 disable phone both transmit and receive RF circuits 5...127 reserved for manufacturers as intermediate states between full and minimum functionality <rst>: 0 do not reset the MT before setting it to <fun> power level NOTE: This shall be always default when <rst> is not given. 1 reset the MT before setting it to <fun> power level | Command: AT+CFUN? Response: +CFUN: 0 OK
| +CFUN? | <CR><LF>+CFUN:<fun><CR><LF>OK<CR><LF> <CR><LF>+CME ERROR: <err><CR><LF>
| +CFUN=? | <CR><LF>+CFUN: (list of supported <fun>s), (list of supported <rst>s) <CR><LF>OK<CR><LF> <CR><LF>+CME ERROR: <err><CR><LF>
7.3 Network registration +CREG | +CREG=[<n>] | <CR><LF>OK<CR><LF> | Set command controls the presentation of an unsolicited result code +CREG: <stat> when <n>=1 and there is a change in the ME network registration status, or code +CREG: <stat>[,<lac>,<ci>] when <n>=2 and there is a change of the network cell.. | <n>: 0 disable network registration unsolicited result code 1 enable network registration unsolicited result code +CREG: <stat> 2 enable network registration and location information unsolicited result code +CREG: <stat>[,<lac>,<ci>] <stat>: registration status 0 not registered, ME is not currently searching a new operator to register to 1 registered, home network 2 not registered, but ME is currently searching a new operator to register to 3 registration denied 4 unknown 5 registered, roaming <lac>: string type; two byte location area code in hexadecimal format (e.g. "00C3" equals 195 in decimal) <ci>: string type; two byte cell ID in hexadecimal format | Command: AT+CREG? Response: +CREG: 0,5 OK
| +CREG? | <CR><LF>+CREG:<n>,<stat>[,<lac>,<ci>]<CR><LF>OK<CR><LF> <CR><LF>+CME ERROR: <err><CR><LF> | Read command returns the status of result code presentation and an integer <stat> which shows whether the network has currently indicated the registration of the ME. Location information elements <lac> and <ci> are returned only when <n>=2 and ME is registered in the network.
| +CREG=? | <CR><LF>+CREG:(list of supported <n>s) <CR><LF>OK<CR><LF>
7.4 Subscriber number +CNUM | +CNUM | <CR><LF>+CNUM:[<alpha1>],<number1>,<type1>[,<speed>,<service >[,<itc>]][<CR><LF>+CNUM: [<alpha2>],<number2>,<type2>[,<spe ed>,<service> [,<itc>]][...]]<CR><LF><CR><LF>OK<CR><LF> <CR><LF>+CME ERROR: <err><CR><LF> | Action command returns the MSISDNs related to the subscriber (this information can be stored in the SIM/UICC or in the MT). When storing information in the SIM/UICC, if a SIM card is present or if a UICC with an active GSM application is present, the information is stored in the EFMSISDN under DFTelecom. If a UICC with an active USIM application is present, the information is stored in the EFMSISDN under ADFUSIM). If subscriber has different MSISDN for different services, each MSISDN is returned in a separate line. | <alphax>: optional alphanumeric string associated with <numberx>; <numberx>: string type phone number of format specified by <typex> <typex>: type of address octet in integer format <speed>: 0 autobauding (automatic selection of the speed; this setting is possible in case of 3.1 kHz module and non-transparent service) 1 300 bps (V.21) 2 1200 bps (V.22) 3 1200/75 bps (V.23) 4 2400 bps (V.22bis) 5 2400 bps (V.26ter) 6 4800 bps (V.32) 7 9600 bps (V.32) 12 9600 bps (V.34) 14 14400 bps (V.34) 15 19200 bps (V.34) 16 28800 bps (V.34) 17 33600 bps (V.34) 34 1200 bps (V.120) 36 2400 bps (V.120) 38 4800 bps (V.120) 39 9600 bps (V.120) 43 14400 bps (V.120) 47 19200 bps (V.120) 48 28800 bps (V.120) 49 38400 bps (V.120) 50 48000 bps (V.120) 51 56000 bps (V.120) 65 300 bps (V.110) 66 1200 bps (V.110) 68 2400 bps (V.110 or X.31 flag stuffing) 70 4800 bps (V.110 or X.31 flag stuffing) 71 9600 bps (V.110 or X.31 flag stuffing) 75 14400 bps (V.110 or X.31 flag stuffing) 79 19200 bps (V.110 or X.31 flag stuffing) 80 28800 bps (V.110 or X.31 flag stuffing) 81 38400 bps (V.110 or X.31 flag stuffing) 82 48000 bps (V.110 or X.31 flag stuffing) 83 56000 bps (V.110 or X.31 flag stuffing; this setting can be used in conjunction with asynchronous non-transparent UDI or RDI service in order to get FTM) 84 64000 bps (X.31 flag stuffing; this setting can be used in conjunction with asynchronous non-transparent UDI service in order to get FTM) 115 56000 bps (bit transparent) 116 64000 bps (bit transparent) 120 32000 bps (PIAFS32k) 121 64000 bps (PIAFS64k) 130 28800 bps (multimedia) 131 32000 bps (multimedia) 132 33600 bps (multimedia) 133 56000 bps (multimedia) 134 64000 bps (multimedia) <service> (service related to the phone number): 0 asynchronous module 1 synchronous module 2 PAD Access (asynchronous) 3 Packet Access (synchronous) 4 voice 5 fax also all other values below 128 are reserved by the present document <itc> (information transfer capability): 0 3,1 kHz 1 UDI | Command: AT+CNUM Response: +CNUM: "2332","23232",129 OK
| +CNUM=? | <CR><LF>OK<CR><LF>
7.5 GPRS network registration status +CGREG | +CGREG=[<n>] |  | The set command controls the presentation of an unsolicited result code +CGREG: <stat> when <n>=1 and there is a change in the MT's GPRS network registration status
| +CGREG? | <CR><LF>+CGREG:<n>,<stat><CR><LF>OK<CR><LF> <CR><LF>+CME ERROR: <err><CR><LF> | The read command returns the status of result code presentation and an integer <stat> which shows whether the network has currently indicated the registration of the MT. | <n>: 0 disable network registration unsolicited result code 1 enable network registration unsolicited result code +CGREG: <stat> <stat>: 0 not registered, ME is not currently searching an operator to register to 1 registered, home network 2 not registered, but ME is currently trying to attach or searching an operator to register to 3 registration denied 4 unknown 5 registered, roaming | Command: AT+CGREG? Response: +CGREG: 0,5 OK
| +CGREG=? | <CR><LF>+CGREG:(list of supported <n>s) <CR><LF>OK<CR><LF>
7.6 3G Quality of Service Profile (Requested) +CGEQREQ | +CGEQREQ=[<cid> [,<Traffic class> [,<Maximum bitrate UL> [,<Maximum bitrate DL> [,<Guaranteed bitrate UL> [,<Guaranteed bitrate DL> [,<Delivery order> [,<Maximum SDU size> [,<SDU error ratio> [,<Residual bit error ratio> [,<Delivery of erroneous SDUs> [,<Transfer delay> [,<Traffic handling priority> ]]]]]]]]]]]]] | OK ERROR | This command allows the TE to specify a UMTS Quality of Service Profile that is used when the MT sends an Activate PDP Context Request message to the network. The set command specifies a profile for the context identified by the (local) context identification parameter, <cid>. The specified profile will be stored in the MT and sent to the network only at activation or MS-initiated modification of the related context. Since this is the same parameter that is used in the +CGDCONT and +CGDSCONT commands, the +CGEQREQ command is effectively an extension to these commands. The QoS profile consists of a number of parameters, each of which may be set to a separate value. A special form of the set command, +CGEQREQ= <cid> causes the requested profile for context number <cid> to become undefined. The read command returns the current settings for each defined context. The test command returns values supported as a compound value. If the MT supports several PDP types, the parameter value ranges for each PDP type are returned on a separate line. | <cid>: a numeric parameter which specifies a particular PDP context definition (see +CGDCONT and +CGDSCONT commands). The following parameters are defined in 3GPP TS 23.107 [46] - <Traffic class>: a numeric parameter that indicates the type of application for which the UMTS bearer service is optimised. 0 - conversational 1 - streaming 2 - interactive 3 - background 4 - subscribed value Other values are reserved. <Maximum bitrate UL>: a numeric parameter that indicates the maximum number of kbits/s delivered to UMTS (up-link traffic) at a SAP. As an example a bitrate of 32kbit/s would be specified as '32' (e.g. AT+CGEQREQ=…,32, …). <Maximum bitrate DL>: a numeric parameter that indicates the maximum number of kbits/s delivered by UMTS (down-link traffic) at a SAP. As an example a bitrate of 32kbit/s would be specified as '32' (e.g. AT+CGEQREQ=…,32, …). If the parameter is set to '0' the subscribed value will be requested. <Guaranteed bitrate UL>: a numeric parameter that indicates the guaranteed number of kbits/s delivered to UMTS (up-link traffic) at a SAP (provided that there is data to deliver). As an example a bitrate of 32kbit/s would be specified as '32' (e.g. AT+CGEQREQ=…,32, …). If the parameter is set to '0' the subscribed value will be requested. <Guaranteed bitrate DL>: a numeric parameter that indicates the guaranteed number of kbits/s delivered by UMTS (down-link traffic) at a SAP (provided that there is data to deliver). As an example a bitrate of 32kbit/s would be specified as '32' (e.g. AT+CGEQREQ=…,32, …). If the parameter is set to '0' the subscribed value will be requested. <Delivery order>: a numeric parameter that indicates whether the UMTS bearer shall provide in-sequence SDU delivery or not. 0 - no 1 - yes 2 - subscribed value. Other values are reserved. <Maximum SDU size>: a numeric parameter (1,2,3,…) that indicates the maximum allowed SDU size in octets. If the parameter is set to '0' the subscribed value will be requested. <SDU error ratio>: a string parameter that indicates the target value for the fraction of SDUs lost or detected as erroneous. SDU error ratio is defined only for conforming traffic. The value is specified as 'mEe'. As an example a target SDU error ratio of 5•10-3 would be specified as '5E3' (e.g. AT+CGEQREQ=…,”5E3”,…). '0E0' means subscribed value. <Residual bit error ratio>: a string parameter that indicates the target value for the undetected bit error ratio in the delivered SDUs. If no error detection is requested, Residual bit error ratio indicates the bit error ratio in the delivered SDUs. The value is specified as 'mEe'. As an example a target residual bit error ratio of 5•10-3 would be specified as '5E3' (e.g. AT+CGEQREQ=…,”5E3”,…). '0E0' means subscribed value. <Delivery of erroneous SDUs>: a numeric parameter that indicates whether SDUs detected as erroneous shall be delivered or not. 0 - no 1 - yes 2 - no detect 3 - subscribed value Other values are reserved. <Transfer delay>: a numeric parameter (0,1,2,…) that indicates the targeted time between request to transfer an SDU at one SAP to its delivery at the other SAP, in milliseconds. If the parameter is set to '0' the subscribed value will be requested. <Traffic handling priority>: a numeric parameter (1,2,3,…) that specifies the relative importance for handling of all SDUs belonging to the UMTS bearer compared to the SDUs of other bearers. If the parameter is set to '0' the subscribed value will be requested. <PDP_type>: (see +CGDCONT and +CGDSCONT commands). If a value is omitted for a particular class then the value is considered to be unspecified.
| +CGEQREQ? | +CGEQREQ: <cid>, <Traffic class> ,<Maximum bitrate UL> ,<Maximum bitrate DL> ,<Guaranteed bitrate UL> ,<Guaranteed bitrate DL> ,<Delivery order> ,<Maximum SDU size> ,<SDU error ratio> ,<Residual bit error ratio> ,<Delivery of erroneous SDUs> ,<Transfer delay> ,<Traffic handling priority> [<CR><LF>+CGEQREQ: <cid>, <Traffic class> ,<Maximum bitrate UL> ,<Maximum bitrate DL> ,<Guaranteed bitrate UL> ,<Guaranteed bitrate DL> ,<Delivery order> ,<Maximum SDU size> ,<SDU error ratio> ,<Residual bit error ratio> ,<Delivery of erroneous SDUs> ,<Transfer delay> ,<Traffic handling priority> […]]
| +CGEQREQ=? | +CGEQREQ: <PDP_type>, (list of supported <Traffic class>s) ,(list of supported <Maximum bitrate UL>s), (list of supported <Maximum bitrate DL>s), (list of supported <Guaranteed bitrate UL>s), (list of supported <Guaranteed bitrate DL>s),(list of supported <Delivery order>s) ,(list of supported <Maximum SDU size>s) ,(list of supported <SDU error ratio>s) ,(list of supported <Residual bit error ratio>s) ,(list of supported <Delivery of erroneous SDUs>s) ,(list of supported <Transfer delay>s) ,(list of supported <Traffic handling priority>s) [<CR><LF>+CGEQREQ: <PDP_type>, (list of supported <Traffic class>s) ,(list of supported <Maximum bitrate UL>s), (list of supported <Maximum bitrate DL>s), (list of supported <Guaranteed bitrate UL>s), (list of supported <Guaranteed bitrate DL>s),(list of supported <Delivery order>s) ,(list of supported <Maximum SDU size>s) ,(list of supported <SDU error ratio>s) ,(list of supported <Residual bit error ratio>s) ,(list of supported <Delivery of erroneous SDUs>s) ,(list of supported <Transfer delay>s) ,(list of supported <Traffic handling priority>s) […]]
7.7 Quality of Service Profile (Requested) +CGQREQ | +CGQREQ=[<cid> [,<precedence > [,<delay> [,<reliability.> [,<peak> [,<mean>]]]]]] | OK ERROR | This command allows the TE to specify a Quality of Service Profile that is used when the MT sends an Activate PDP Context Request message to the network. The set command specifies a profile for the context identified by the (local) context identification parameter, <cid>. Since this is the same parameter that is used in the +CGDCONT and +CGDSCONT commands, the +CGQREQ command is effectively an extension to these commands. The QoS profile consists of a number of parameters, each of which may be set to a separate value. A special form of the set command, +CGQREQ= <cid> causes the requested profile for context number <cid> to become undefined. The read command returns the current settings for each defined context. The test command returns values supported as a compound value. If the MT supports several PDP types, the parameter value ranges for each PDP type are returned on a separate line. | <cid>: a numeric parameter which specifies a particular PDP context definition (see the +CGDCONT and +CGDSCONT commands). The following parameters are defined in GSM 03.60 - <precedence>: a numeric parameter which specifies the precedence class <delay>: a numeric parameter which specifies the delay class <reliability>: a numeric parameter which specifies the reliability class <peak>: a numeric parameter which specifies the peak throughput class <mean>: a numeric parameter which specifies the mean throughput class If a value is omitted for a particular class then the value is considered to be unspecified.
| +CGQREQ? | +CGQREQ: <cid>, <precedence >, <delay>, <reliability>, <peak>, <mean> [<CR><LF>+CGQREQ: <cid>, <precedence >, <delay>, <reliability.>, <peak>, <mean> […]]
| +CGQREQ=? | +CGQREQ: <PDP_type>, (list of supported <precedence>s), (list of supported <delay>s), (list of supported <reliability>s) , (list of supported <peak>s), (list of supported <mean>s) [<CR><LF>+CGQREQ: <PDP_type>, (list of supported <precedence>s), (list of supported <delay>s), (list of supported <reliability>s) , (list of supported <peak>s), (list of supported <mean>s) […]]
7.8 3G Quality of Service Profile (Minimum acceptable) +CGEQMIN | +CGEQMIN=[<cid> [,<Traffic class> [,<Maximum bitrate UL> [,<Maximum bitrate DL> [,<Guaranteed bitrate UL> [,<Guaranteed bitrate DL> [,<Delivery order> [,<Maximum SDU size> [,<SDU error ratio> [,<Residual bit error ratio> [,<Delivery of erroneous SDUs> [,<Transfer delay> [,<Traffic handling priority>]]]]]]]]]]]]]
| +CGEQMIN? | +CGEQMIN: <cid>, <Traffic class> ,<Maximum bitrate UL>, <Maximum bitrate DL> ,<Guaranteed bitrate UL> ,<Guaranteed bitrate DL>, <Delivery order> ,<Maximum SDU size> ,<SDU error ratio> ,<Residual bit error ratio> ,<Delivery of erroneous SDUs> ,<Transfer delay> ,<Traffic handling priority> [<CR><LF>+CGEQMIN: <cid>, <Traffic class> ,<Maximum bitrate UL> ,<Maximum bitrate DL> ,<Guaranteed bitrate UL> ,<Guaranteed bitrate DL>, <Delivery order> ,<Maximum SDU size> ,<SDU error ratio> ,<Residual bit error ratio> ,<Delivery of erroneous SDUs> ,<Transfer delay> ,<Traffic handling priority> […]]
| +CGEQMIN=? | +CGEQMIN: <PDP_type>, (list of supported <Traffic class>s) ,(list of supported <Maximum bitrate UL>s) ,(list of supported <Maximum bitrate DL>s), (list of supported <Guaranteed bitrate UL>s), (list of supported <Guaranteed bitrate DL>s) ,(list of supported <Delivery order>s) ,(list of supported <Maximum SDU size>s) ,(list of supported <SDU error ratio>s) ,(list of supported <Residual bit error ratio>s) ,(list of supported <Delivery of erroneous SDUs>s) ,(list of supported <Transfer delay>s) ,(list of supported <Traffic handling priority>s) [<CR><LF>+CGEQMIN: <PDP_type>, (list of supported <Traffic class>s) ,(list of supported <Maximum bitrate UL>s), (list of supported <Maximum bitrate DL>s) ,(list of supported <Guaranteed bitrate UL >s), (list of supported <Guaranteed bitrate DL >s) ,(list of supported <Delivery order>s) ,(list of supported <Maximum SDU size>s) ,(list of supported <SDU error ratio>s) ,(list of supported <Residual bit error ratio>s) ,(list of supported <Delivery of erroneous SDUs>s) ,(list of supported <Transfer delay>s) ,(list of supported <Traffic handling priority>s) […]] | This command allows the TE to specify a minimum acceptable profile, which is checked by the MT against the negotiated profile returned in the Activate/Modify PDP Context Accept message. The set command specifies a profile for the context identified by the (local) context identification parameter, <cid>. The specified profile will be stored in the MT and checked against the negotiated profile only at activation or MS-initiated modification of the related context. Since this is the same parameter that is used in the +CGDCONT and +CGDSCONT commands, the +CGEQMIN command is effectively an extension to these commands. The QoS profile consists of a number of parameters, each of which may be set to a separate value. A special form of the set command, +CGEQMIN= <cid> causes the minimum acceptable profile for context number <cid> to become undefined. In this case no check is made against the negotiated profile. The read command returns the current settings for each defined context. The test command returns values supported as a compound value. If the MT supports several PDP types, the parameter value ranges for each PDP type are returned on a separate line. | <cid>: a numeric parameter which specifies a particular PDP context definition (see +CGDCONT and +CGDSCONT commands). The following parameters are defined in 3GPP TS 23.107 [46] - <Traffic class>: a numeric parameter that indicates the type of application for which the UMTS bearer service is optimised. 0 - conversational 1 - streaming 2 - interactive 3 - background Other values are reserved. <Maximum bitrate UL>: a numeric parameter that indicates the maximum number of kbits/s delivered to UMTS (up-link traffic) at a SAP. As an example a bitrate of 32kbit/s would be specified as '32' (e.g. AT+CGEQMIN=…,32, …). <Maximum bitrate DL>: a numeric parameter that indicates the maximum number of kbits/s delivered by UMTS (down-link traffic) at a SAP. As an example a bitrate of 32kbit/s would be specified as '32' (e.g. AT+CGEQMIN=…,32, …). <Guaranteed bitrate UL>: a numeric parameter that indicates the guaranteed number of kbits/s delivered to UMTS (up-link traffic) at a SAP (provided that there is data to deliver). As an example a bitrate of 32kbit/s would be specified as '32' (e.g. AT+CGEQMIN=…,32, …). <Guaranteed bitrate DL>: a numeric parameter that indicates the guaranteed number of kbits/s delivered by UMTS (down-link traffic) at a SAP (provided that there is data to deliver). As an example a bitrate of 32kbit/s would be specified as '32' (e.g. AT+CGEQMIN=…,32, …). <Delivery order>: a numeric parameter that indicates whether the UMTS bearer shall provide in-sequence SDU delivery or not. 0 - no 1 - yes Other values are reserved. <Maximum SDU size>: a numeric parameter (1,2,3,…) that indicates the maximum allowed SDU size in octets. <SDU error ratio>: a string parameter that indicates the target value for the fraction of SDUs lost or detected as erroneous. SDU error ratio is defined only for conforming traffic. The value is specified as 'mEe'. As an example a target SDU error ratio of 5•10-3 would be specified as '5E3' (e.g. AT+CGEQMIN=…,”5E3”,…). <Residual bit error ratio>: a string parameter that indicates the target value for the undetected bit error ratio in the delivered SDUs. If no error detection is requested, Residual bit error ratio indicates the bit error ratio in the delivered SDUs. The value is specified as 'mEe'. As an example a target residual bit error ratio of 5•10-3 would be specified as '5E3' (e.g. AT+CGEQMIN=…,”5E3”,…). <Delivery of erroneous SDUs>: a numeric parameter that indicates whether SDUs detected as erroneous shall be delivered or not. 0 - no 1 - yes 2 - no detect Other values are reserved. <Transfer delay>: a numeric parameter (0,1,2,…) that indicates the targeted time between request to transfer an SDU at one SAP to its delivery at the other SAP, in milliseconds. <Traffic handling priority>: a numeric parameter (1,2,3,…) that specifies the relative importance for handling of all SDUs belonging to the UMTS bearer compared to the SDUs of other bearers. <PDP_type>: (see +CGDCONT and +CGDSCONT commands). If a value is omitted for a particular class then the value is considered to be unspecified.
7.9 Battery charge +CBC | +CBC | +CBC: <bcs>,<bcl> +CME ERROR: <err> | Execution command returns battery connection status <bcs> and battery charge level <bcl> of the MT. Refer subclause 9.2 for possible <err> values. Test command returns values supported as compound values. | <bcs>: 0 MT is powered by the battery 1 MT has a battery connected, but is not powered by it 2 MT does not have a battery connected 3 Recognized power fault, calls inhibited <bcl>: 0 battery is exhausted, or MT does not have a battery connected 1...100 battery has 1-100 percent of capacity remaining
| +CBC=? | +CBC: (list of supported <bcs>s),(list of supported <bcl>s)
8. Commands for Call Control
8.1 Select bearer service type +CBST
8.2 Dial command D
8.3 Answer incoming call A
8.4 Hang up call +CHUP
8.5 Calling line identification presentation +CLIP
8.6 Extended error report +CEER
8.7 Report Mobile Termination Error +CMEE
8.8 Voice Hang up Control +CVHU
8.9 DTMF and tone generation +VTS
9. ZTE Commands for GPS
9.1 Initialization Location command +ZGINIT | AT+ZGINIT | <CR><LF>OK<CR><LF> When some errors from MS: <CR><LF> ERROR<CR><LF> | Init a client for GPS application |  | AT+ZGINIT OK
9.2 set location mode +ZGMODE | AT+ZGMODE=<flag> | <CR><LF>OK<CR><LF> When some errors from MS: <CR><LF> ERROR<CR><LF> | This command used for set location mode by user. | Flag Explanation 1 MS-BASED 2 MS-ASSISTED 3 STANDALONE_ONLY
| AT+ ZGMODE=？ | <CR><LF>+ZGMODE: <flag><CR><LF> <CR><LF>OK<CR><LF> When some errors from MS: <CR><LF> ERROR<CR><LF>
9.3 Set fix rate for tracking sessions +ZGFIXRATE | AT+ZGFIXRATE=<fl ag1>,<flag2> | <CR><LF>OK<CR><LF> When some errors from MS: <CR><LF> ERROR<CR><LF> | Set fix rate for tracking sessions | Flag Explanation Data type flag1 Fix numbers Unsigned 32 bit value flag2 Positioning time interval Unsigned 32 bit value | AT+ZGFIXRATE=2,5 OK AT+ZGFIXRATE=? +ZGFIXRATE: 2,5 OK
| AT+ ZGFIXRATE =? | <CR><LF>+ ZGFIXRATE: <flag1>,<flag2><CR><LF> <CR><LF>OK<CR><LF> When some errors from MS: <CR><LF> ERROR<CR><LF>
9.4 Set QOS for location +ZGQOS | AT+ZGQOS=<flag1>,<flag2> | <CR><LF>OK<CR><LF> When some errors from MS: <CR><LF> ERROR<CR><LF> | This command used for set QOS for location. | Flag explanation Data type Flag1 Positioning accuracy Unsigned 32 bit value Flag2 Desired level of performance. (0-255) Unsigned 8 bit value | AT+ZGQOS=50,100 OK AT+ZGQOS=? +ZGQOS: 50,100 OK
| AT+ZGQOS=? | <CR><LF>+ZGQOS: <flag1>,<flag2><CR><LF> <CR><LF>OK<CR><LF> When some errors from MS: <CR><LF> ERROR<CR><LF>
9.5 Set URL of SUPL server +ZGURL
9.6 Location mode choice +ZGRUN | AT+ZGRUN=<flag> | AT+ZGRUN=<flag> <CR><LF>OK<CR><LF> When some errors from MS: <CR><LF> ERROR<CR><LF> | This command used to start or stop GPS Application，and choice one-shot or tracking mode location mode. | Flag Explanation 0 Stop GPS location command 1 Start one-shot location mode 2 Start tracking mode （not applicable for MSA）,controlled by MS 3 Start tracking mode ,controlled by upper layer application software | AT+ZGRUN=0 OK
9.7 Report error code +ZGPSERROR |  | <CR><LF>+ZGPSERROR: <flag> | This command used to report error code when some error happen in location process | Flag Explanation Data type 0 ERROR_ACCESS_DENIED Signed 32 bit value 1 ERROR_ BAD_NET_RESP Signed 32 bit value 2 ERROR_ BUSY Signed 32 bit value 3 ERROR_ CANCELLED Signed 32 bit value 4 ERROR_ CONNECTION_ABORTED Signed 32 bit value 5 ERROR_ CONTINUE Signed 32 bit value 6 ERROR_ FATAL_ERROR Signed 32 bit value 7 ERROR_ GEN_FAILURE Signed 32 bit value 8 ERROR_ INCORRECT_ADDRESS Signed 32 bit value 9 GPS_ERR_INSUFFICIENT_SAT_SIGNAL Signed 32 bit value 10 ERROR_ INVALID_CATEGORY Signed 32 bit value 11 ERROR_ INVALID_PARAMETER Signed 32 bit value 12 ERROR_ NETWORK_UNREACHABLE Signed 32 bit value 13 ERROR_ NOT_AUTHENTICATED Signed 32 bit value 14 ERROR_ NOT_CONNECTED Signed 32 bit value 15 ERROR_ REQUEST_ABORTED Signed 32 bit value 16 ERROR_ RETRY Signed 32 bit value 17 ERROR_ OUTOFMEMORY Signed 32 bit value 18 ERROR_ TIMEOUT Signed 32 bit value 19 ERROR_ RADIO_OFF Signed 32 bit value | +ZGPSERROR: 3
9.8 report satellites measurements +ZGMEASURE |  | <CR><LF>+ZGMEASURE: <flag1>,<flag2>,<flag3>,<flag2>,<flag3>,<….> <CR><LF> | This command used to report sv_num and cn0 of the satellites . | Flag Explanation Data type Flag1 Sv_num Unsigned 8 bit value Flag2 Prn Unsigned 8 bit value Flag3 Cn0 Unsigned 16 bit value Flag2 Prn Unsigned 8 bit value Flag3 Cn0 Unsigned 16 bit value | +ZGMEASURE: 13,2,0,4,0,8,0,9,167,11,0,17,0,20,0,27,192,28,0,32,190,0,0,0,0,0,0
9.9 Report location data +ZGPSR |  | <CR><LF>+ZGPSR: <flag1>,<flag2>,<flag3>,<flag4>,<flag5>,<flag6>,<flag7><CR><LF> | Report UTC time 、lon、lat and speed | Flag Value Data type Explanation Transform 1 11102010 Unsigned 32 bit value day /month /year 2 19 Unsigned 8 bit value Hour 3 13 Unsigned 8 bit value Min 4 12 Unsigned 16 bit value seconds 5 -15724780 S igned 32 bit value Longitude -15724780*360/2^26 6 6308862 Signed 32 bit value Latitude 6308862*180/2^25 7 0 Unsigned 32 bit value Speed 0/10 | +ZGPSR: 11102010,19,13,12,-15724780,6308862,0
9.10 Switch DRX and GPS command +ZGSWITCH
9.11 Initialization NI Location command +ZGNIINIT
9.12 Sent NI response to server +ZGNI
9.13 report GPS NI event +GPS_NI: NOTIFY
10. ZTE Commands for Call Control
10.1 Voice call channel SET and Switch + ZVOCCH
10.2 Adjust the value of Transmitting volume + ZTXVOICE
11. ZTE General Commands
11.1 Query the status of Network Lock +ZSEC | +ZSEC? | <CR><LF>+ZSEC:<SEC_STATUE>,<SEC_ITEMS> <CR><LF><CR><LF>OK<CR><LF> MS Error ： <CR><LF>+CME ERROR: <err><CR><LF> | Extensible AT command, this command is for querying the status of encryption. (The appropriative function of Network Lock). | < SEC_STATUE >： 0: Initializing the encryption (Insignificant SEC_ITEMS) 1: Encrypt error. (Insignificant SEC_ITEMS) 2: Lock Encryption 3: Unlocked or correct MCC/MNC/EF_GID1 <SEC_ITEMS>： 0: No action 1: Network lock 2: (U)SIM card lock 3: Network Lock and (U)SIM card Lock | Command: AT+ZSEC? Response: +ZSEC: 3,0 OK
11.2 Unlock and query the unlock residual time +ZNCK | +ZNCK=<”nck_code” > | <CR><LF>OK<CR><LF> MS error： <CR><LF>+CME ERROR: <err><CR><LF> | Extensible AT command, this command is for unlock and querying the residual time of this function.. (The appropriative function of Network Lock) The Unlock Code would be fed back by the command EXECUTION,. The unlock residual time would be fed back by the command READ. | <”nck_code”>： Unlock code | Command:AT+ZNCK? Response: +ZNCK: 5 OK Command:AT+ZNCK=” 707054c4b4926836” Response: OK
| +ZNCK? | <CR><LF>+ZNCK:<nck_time><CR><LF><CR><LF>OK<CR><LF> MS error： <CR><LF>+CME ERROR: <err><CR><LF>
11.3 Turn off the Modem +ZTURNOFF | +ZTURNOFF | No response can get from the modem，because the modem is turned off. | This is a command to turn off the modem. |  | Command: AT+ZTURNOFF
| +ZTURNOFF ? | <CR><LF>+CME ERROR: <err><CR><LF>
11.4 ADC status and value inquiry + ZADC1
11.5 GPIO configuration and inquiry + ZGPIOCNF
11.6 GPIO output setting + ZGPIOSET
11.7 GPIO status inquiry +ZGPIOGET
12. ZTE Commands for TCP/IP
12.1 Set and Query the parameters of PS Call +ZIPCFG | +ZIPCFG=<APN>[,<U sername>,<Password>] | <CR><LF>OK<CR><LF> <CR><LF>ERROR<CR><LF> | Extensible AT command, this command is used to Set and Query the parameters of PS Call. | <APN>: The Access Point Name. <User name>:Usernanme when start a call <Password>:Password when start a call | Command: AT+ZIPCFG=cmwap,zte,ztepasswd Response: OK Command: AT+ZIPCFG? Response: +ZIPCFG: cmwap, zte, ztepasswd OK
| + ZIPCFG? | <CR><LF>+ ZIPCFG: <APN>[,<User name>,<Password>] <CR><LF>
12.2 Start or end PS Call +ZIPCALL | +ZIPCALL =<State> | <CR><LF>OK<CR><LF> <CR><LF>+ ZIPCALL: < State >[,<IP address>]<CR><LF> <CR><LF>ERROR<CR><LF> | Extensible AT command, this command is used to Start or end PS Call, If PS call successful. It will report IP address automatically. | < State >: Socket call connection state. 0：Disconnected 1：Connected 2，Connecting 3，Disconnecting <IP address>: The IP address when connect to Network successful. | Command: AT+ZIPCALL=1 Response: OK +ZIPCALL: 1, 1.1.72.120 Command: AT+ZIPCALL? Response:+ZIPCALL: 1, 1.1.72.120 OK Command: AT+ZIPCALL=0 Response: OK +ZIPCALL: 0, 0.0.0.0 Command: AT+ZIPCALL? Response:+ZIPCALL: 0
| + ZIPCALL? | <CR><LF>+ZIPCALL: < State >[,<IP address>]<CR><LF>
| + ZIPCALL=? | <CR><LF>+ZIPCALL: (list of supported <State>s) <CR><LF> OK<CR><LF>
12.3 Establish TCP/UDP Connection +ZIPOPEN | +ZIPOPEN=<Socket id>, <Type>, <Remote IP >,<Remote port>[,<Local port>] | <CR><LF>OK<CR><LF> <CR><LF>+ZIPSTAT: <Socket id>,<Status> <CR><LF> OR <CR><LF>ERROR<CR><LF> | Extensible AT command, this command is used to Establish TCP/UDP connection with remote server. it will report +ZIPSTAT automatically to indicate the socket state. | <Socket id>: Socket Connection indication 0：Invalid Socket id 1～5：Valid Socket id <Type>: The protocal type of socket connection 0：TCP 1：UDP <Remote IP >: IP address or Domainname of Romote server. <Remote port>：Server port of Romote server, range: 1-65535 <Local port>：Local port，range: 1-65535 <Status>: State of Socket Connection 0：Socket connection is closed. 1：Socket connection is open, both send data and receive data normally. 2：Socket connection is open, receive data narmal, but send buffer is full. 3，Socket connection is opening. 4，Socket connection is closing. | Command: AT+ZIPOPEN=1,1,192.232.33.10,21 Response: OK +ZIPSTAT: 1, 1 Command: AT+ZIPOPEN? Response:+ZIPOPEN:(1, 1, 21, 192.232.33.10) +ZIPOPEN:(5, 1, 21, 192.232.33.10) OK
| +ZIPOPEN? | <CR><LF>+ZIPOPEN: <Socket id>,<Type>, <Remote IP >,<Remote port> [<CR><LF>+ZIPOPEN: <Socket id>,<Type>, <Remote IP >,<Remote port> [...]]<CR><LF> OR +ZIPOPEN:0
| +ZIPOPEN=? | <CR><LF>+ZIPOPEN:(range of supported <Socket id>s), (range of supported <Type>) [,( range of supported <Remote port>)]<CR><LF>
12.4 Close TCP/UDP Connection +ZIPCLOSE | +ZIPCLOSE =<Socket id> | <CR><LF>OK<CR><LF> <CR><LF>+ZIPCLOSE:<Socket id>,< state> <CR><LF> OR <CR><LF>ERROR<CR><LF> | Extensible AT command, this command is used to Close TCP/UDP connection. it will report +ZIPSTAT automatically to indicate the socket state. | <Socket id>: Socket Connection indication 0：Invalid Socket id 1～5：Valid Socket id <Status>: State of Socket Connection 0：Socket connection closed. 1：Socket connection open, both send data and receive data normally. 2：Socket connection open, receive data narmal, but send buffer is full. 3，Socket connection opening. 4，Socket connection closing. | Command: AT+ZIPCLOSE=1 Response: OK +ZIPSTAT: 1, 0 Command: AT+ZIPCLOSE? Response: +ZIPCLOSE: (Socket1, 0),(Socket2, 0),(Socket3, 0),(Socket4, 0), OK
| +ZIPCLOSE? | <CR><LF>+ZIPCLOSE:<Socket1 state>,< Socket2 state>,< Socket3 state>,< Socket4 state>,<Socket5 state> <CR><LF> <CR><LF>OK<CR><LF> OR <CR><LF>+ZIPCLOSE:0 <CR><LF> <CR><LF>OK<CR><LF>
| +ZIPCLOSE=? | <CR><LF>+ZIPCLOSE:(range of < Socket id> ) <CR><LF> <CR><LF>OK<CR><LF>
12.5 Set Encoding Format: +ZIPCODE | +ZIPCODE=<CODE_ TYPE> | <CR><LF>OK<CR><LF> <CR><LF>ERROR<CR><LF> | AT+ZIPCODE is used to query and set the encoding format of transmit data, Now MF206A supports ASCII and binary encoding format, and the default encoding format is binary. | <CODE_TYPE>: the encoding format of transmit data 0：ASCII 1：BINARY
| + ZIPCODE? | <CR><LF>+ ZIPCODE: <CODE_TYPE> <CR><LF>
12.6 Set Encoding Format: +ZIPSEND |  |  | AT+ZIPSEND is used to send user data to modem. Modem receive and parse user data, then send the data to specific TCP/UDP link. If the buffer of this link is full, it returns ERROR, and send unsolicited command “+ZIPSTAT: <Socket id>, 2” to notify user the buffer of this link is full, and user should not send any data on this link until receive unsolicited notification “+ZIPSTAT: <Socket id>, 1” which indicates the TCP/UDP link is OK. MF206A support two encoding format, binary code and ASCII code (reference +ZIPCODE). Different encoding format correspond with different +ZIPSEND command format.
| +ZIPSEND=<Socket id> > <Data> Binary Code is given<ctrl-Z> | <CR><LF>+ZIPSEND: <Socket id>,<length><CR><LF><CR><LF>OK<CR><LF> OR <CR><LF>ERROR<CR><LF> OR <CR><LF> ERROR <CR><LF> <CR><LF>+ZIPSTAT: <Socket id>,2 <CR><LF> | Extensible AT command, this command is used to send data. The data can be sent only when the socket state is 1(Socket connection open, both send data and receive data normally), if socket state become to 2(Socket connection open, receive data narmal, but send buffer is full). It will report +ZIPSTAT: <Socket id>,2 automatically. At this time, user can not send data until the socket state become to 1. | <Socket id>: Socket Connection indication 0：Invalid Socket id 1～5：Valid Socket id <Data>: user data encoded with binary, end with <ctrl-Z>.
| +ZIPSEND? | <CR><LF>+ZIPSEND: <Socket id>,<Size><CR><LF> [<CR><LF>+ZIPSEND: <Socket id>,<Size><CR><LF>[...]]<CR><LF> (For all opened Socket)
| +ZIPSEND=? | <CR><LF>+ERROR<CR><LF>
| +ZIPSEND=<Socket id>, <Data> | <CR><LF>+ZIPSEND: <Socket id>,<length><CR><LF><CR><LF>OK<CR><LF> OR <CR><LF>ERROR<CR><LF> OR <CR><LF> ERROR <CR><LF> <CR><LF>+ZIPSTAT: <Socket id>,2 <CR><LF> | Extensible AT command, this command is used to send data. The data can be sent only when the socket state is 1(Socket connection open, both send data and receive data normally), if socket state become to 2(Socket connection open, receive data narmal, but send buffer is full). It will report +ZIPSTAT: <Socket id>,2 automatically. At this time, user can not send data until the socket state become to 1. | <Socket id>: Socket Connection indication 0：Invalid Socket id 1～5：Valid Socket id <Data>: user data encoded with ascii.
| +ZIPSEND? | <CR><LF>+ZIPSEND: <Socket id>,<Size><CR><LF> [<CR><LF>+ZIPSEND: <Socket id>,<Size><CR><LF>[...]]<CR><LF> (For all opened Socket)
| +ZIPSEND=? | <CR><LF>+ERROR<CR><LF>
12.7 TCP/UDP Data Receive +ZIPRECV |  | <CR><LF>+ZIPRECV: <Socket id>,<Remote IP >,<Remote port>,<Data len>,<Data> | Extensible AT command, this command is used to reveive data. The data will be reported to TE automatically when modual received data. The data lenth should less than 1024Bytes.. | <Socket id>: Socket Connection indication 0：Invalid Socket id 1～5：Valid Socket id <Remote port>：Server port of Romote server, range: 1-65535 <Local port>：Local port，range: 1-65535 <Data len>: The leath of received data, should less than 1024Bytes. <Data>: data should be encoded. Eg: “48656C6C6F21” indicate to “Hello!”. | Response: +ZIPRECV: 1, 192.232.33.10, 21, 42, 3232302D46696C655A696C6C61205365727665722076657273696F6E20302E392E323220 626574610D0A
12.8 Query Socket State + ZIPSTAT | +ZIPSTAT=<Socket id> | <CR><LF>+ZIPSTAT: <Socket id>,< Status ><CR><LF> | Extensible AT command, this command is used to Query Socket State. When the socket state changed, the new state will be reported automaticlly. | <Socket id>: Socket Connection indication 0：Invalid Socket id 1～5：Valid Socket id <Status>: State of Socket Connection 0：Socket connection closed. 1：Socket connection open, both send data and receive data normally. 2：Socket connection open, receive data narmal, but send buffer is full. 3，Socket connection opening. 4，Socket connection closing. | Command: AT+ZIPSTAT=3 Response: +ZIPSTAT: 3, 0 OK
| Auto report | <CR><LF>+ZIPSTAT: <Socket id>,< Status ><CR><LF>
| + ZIPSTAT=? | <CR><LF>+ ZIPSTAT:(range of < State> ) <CR><LF>
12.9 Set parameters of TCP/UDP server +ZIPSLCFG | +ZIPSLCFG=<Type >,< Source port >,<Time out>, | <CR><LF>OK<CR><LF> or <CR><LF>ERROR<CR><LF> | Extensible AT command, this command is used to Set parameters of TCP/UDP server. | <Type>: protocal type 0 - TCP 1 - UDP < Source port >: the Listening port, range: 1-65535 <Time out>: ：Max idle time of UDP connection. When the max idle time large than the value of time out, this udp connection will be released automatic, the parameter just used for udp server. 0 – the idle time is infinite. 1~3600 – idle time, means several seconds, the default value is 600 senconds | Command:AT+ZIPSLCFG=0,5000,0 Response: OK Command:AT+ZIPSLCFG=1,5001,60 Response: OK Command:AT+ZIPSLCFG？ Response: +ZIPSLCFG:0,5000,0 +ZIPSLCFG:1,5001,60 OK
| +ZIPSLCFG? | <CR><LF>+ZIPSLCFG:<Type>,< Source port >,<Time out> [<CR><LF>+ZIPSLCFG:<Type>,< Source port >,<Time out>]<CR><LF>
| +ZIPSLCFG=? | <CR><LF>+ZIPSLCFG: (range of supported <Type >),( range of supported < Source port >),(range of supported <Time out>)<CR><LF>
12.10 Open/Close TCP/UDP server + ZIPLISTEN | +ZIPLISTEN=<Mode>, <Type > | <CR><LF>OK<CR><LF> <CR><LF> +ZIPLISTEN: <Status>,<Type>,< Socket id ><Remote IP>,<Remote port>reported when the remote client connect to the listening port, <CR><LF> or <CR><LF>ERROR<CR><LF> | Extensible AT command, this command is used to Open/Close TCP/UDP server. It can support a udp server and a tcp server simultaneously, the infomation of romote cliect connected to the server will be reported automatically. | <Mode>：TCP/UDP server listening mode 0 – close TCP/UDP server 1 - open TCP/UDP server <Type>: protocal type 0 - TCP 1 – UDP <Status>：State of TCP/UDP server 0 – server listening is close 1 – server listening is open <Socket id>: Socket Connection indication 0：Invalid Socket id 1～5：Valid Socket id <Remote IP>： IP address of remote client <Remote port>: port of romote client，range: 1-65535 | Command:AT+ZIPLISTEN=1,0 //Open tcp server Response: OK Response: +ZIPLISTEN: 1,0,1,119.75.1.1,5005 //TCP server is in the listening state, and a remote client connected to the server. Command:AT+ZIPLISTEN=1,1 //Open udp server Response: OK Response: +ZIPLISTEN: 1,1,2,119.75.1.1,5005 //UDP server is in the listening state, and a remote client connected to the server.
| +ZIPLISTEN? | <CR><LF>+ZIPLISTEN:<Status>,<Type> [<CR><LF>+ZIPLISTEN:<Status>,<Type>] <CR><LF> or <CR><LF>+ZIPLISTEN:<Status>,<Type> [<CR><LF>+ZIPLISTEN:<Status>,<Type>] <CR><LF> <CR><LF>+ZIPLISTEN: <Status>,<Type>,< Socket id ><Remote IP>,<Remote port> [<CR><LF>+ZIPLISTEN: <Status>,<Type>,< Socket id ><Remote IP>,<Remote port>[...]] <CR><LF>
| +ZIPLISTEN=? | <CR><LF>+ZIPLISTEN:(range of supported <Mode>), (range of supported <Type >) [,( range of supported < Source port >)]<CR><LF>
12.11 Set TCP/UDP internal Firewall +ZIPFRWL
13. ZTE Commands for RPM
13.1 RPM Parameter setting+ZRPMC
13.2 RPM lefttime and reset counts+ZRPMNV
14. ZTE Commands for CMUX/UART
14.1 Port Mode Switch Command +ZMUXMODE
14.2 Control Bit Rate Command +ZBITRATE | + ZBITRATE?
14.3 UART Service Switch Command +UART | + UART?
14.4 DTE-DCE local flow control +ZFLOW | +ZFLOW?
14.5 DTE-DCE local flow control +IFC | +IFC?
14.6 DTE-DCE local flow control AT&K
15. Commands for Debug Mode
15.1 Communication Manager +PACSP | AT+PACSP? | +PACSP0 if the Menu should be disabled <CR><LF>PACSP0<CR><LF> +PACSP1 if the Menu should be enabled. <CR><LF>PACSP1<CR><LF> When some errors: <CR><LF> ERROR<CR><LF> | Required to indicate Network Selection Menu availability to User or not (ENS support) |  | AT+PACSP? PACSP1
15.2 Display Signal quality $CSQ | $CSQ | <CR><LF>$CSQ: <rssi>,<ber>[,<Ec/Io>]<CR><LF><CR><LF>OK<CR><LF> <CR><LF>+CME ERROR: <err><CR><LF> | $CSQ is derived from the standard +CSQ, but with the addition of the <Ec/Io> variable. This allows the GSM standard to evolve without affecting this implementation of this command | <rssi>: 0 -113 dBm or less 1 -111 dBm 2...30 -109... -53 dBm 31 -51 dBm or greater 99 not known or not detectable <ber> (in percent): 0...7 as RXQUAL values in the table in GSM 05.08 [20] subclause 8.2.4 99 not known or not detectable <Ec/Io> (in db): 0 - -24. No output if not supported | 3G: Command: AT$CSQ Response: $CSQ: 18,99,5 OK 2G: Command: AT$CSQ Response: $CSQ: 18,99 OK
| $CSQ=? | <CR><LF>$CSQ: (list of supported <rssi>s),(list of supported <ber>s) [,(list of supported <Ec/ Io>s, e.g. [0, -24db]) ] <CR><LF><CR><LF>OK<CR><LF>
15.3 Network registration $CREG | $CREG=[<n>] | <CR><LF>OK<CR><LF> | $CREG is derived from the standard +CREG, but with the addition of the <PSC>variable. This allows the GSM standard to evolve without affecting this implementation of this command. | <n>: 0 disable network registration unsolicited result code 1 enable network registration unsolicited result code +CREG: <stat> 2 enable network registration and location information unsolicited result code $CREG: <stat>[,<lac>,<ci>[,[<AcT>],<PSC>]] <stat>: registration status 0 not registered, ME is not currently searching a new operator to register to 1 registered, home network 2 not registered, but ME is currently searching a new operator to register to 3 registration denied 4 unknown 5 registered, roaming <lac>: string type; two byte location area code in hexadecimal format (e.g. "00C3" equals 195 in decimal) <ci>: string type; two byte cell ID in hexadecimal format <AcT>: access technology of the registered network 0 GSM 1 GSM Compact 2 UTRAN <PSC>: Primary Scrambling Code of the serving cell when <AcT>=2. | 2G: Command: AT$CREG? Response: $CREG: 0,5 OK 3G: Command: AT$CREG? Response: $CREG: 2,1, A, 103FD, C8 OK
| $CREG? | <CR><LF>$CREG:<n>,<stat>[,<lac>,<ci>[,[<AcT>],<PSC>]]<CR>< LF>OK<CR><LF> <CR><LF>+CME ERROR: <err><CR><LF>
| $CREG=? | <CR><LF>$CREG:(list of supported <n>s) <CR><LF>OK<CR><LF>
15.4 Network Time $CCLK | $CCLK=<time> | +CME ERROR: <err> | The only change to the standard +CCLK is the addition of the support with default Format | <time>: string type value; format is “yy/MM/dd,hh:mm:ss zz”, where characters indicate year (two last digits), month, day, hour, minutes, seconds and time zone (indicates the difference, expressed in quarters of an hour, between the local time and GMT; range -96...+96). E.g. 6th of May 1994, 22:10:00 GMT+2 hours equals to “94/05/06,22:10:00+08” NOTE: If MT does not support time zone information then the three last characters of <time> are not returned by +CCLK?. The format of <time> is specified by use of the +CSDF command. If +CSDF is not supported the default format should of “yy/MM/dd,hh:mm:ss zz” should be used. | Command: AT$CCLK? Response: $CCLK: "94/05/06,22:10:12" OK
| $CCLK? | +CCLK: <time> +CME ERROR: <err>
$CCLK=?
15.5 Display the Access Technology *CNTI | *CNTI=[<n>] | <CR><LF> *CNTI: <n>,<tech>[,<tech>[...]] <CR><LF> +CME ERROR: <err> | *CNTI is a command to display the access technology. Action command returns a list of technologies based on the value of <n>. Test command returns the values of <n> supported by the device. Refer GSM 07.07 subclause 9.2 for possible <err> values. | <n>: parameter controls the results displayed by the response 0- Technology currently in use to access the network 1- The available technologies on the current network 2- All technologies supported by the device <tech>: alphanumeric string used to identify technology GSM GPRS EDGE UMTS HSDPA HUSPA | Command: AT*CNTI=2 Response: *CNTI: 2, GSM, GPRS, EDGE, UMTS, HSDPA, HSUPA OK
| *CNTI? | <CR><LF>*CNTI: <n>,<tech>[,<tech>[...]] <CR><LF>OK<CR><LF> <CR><LF>+CME ERROR: <err><CR><LF>
| *CNTI=? | <CR><LF>*CNTI:(list of supported <n>s) <CR><LF>OK<CR><LF>
15.6 Set Band Status +ZBANDI | +ZBANDI=<band > | ERROR | This command is used to change the band status.
| +ZBANDI? | +ZBANDI: <band > | at+zbandi=0 • Automatic (Auto) - Default at+zbandi=1 • UMTS 850 + GSM 900/1800 at+zbandi=2 • UMTS 2100 + GSM 900/1800 (Europe) at+zbandi=3 • UMTS 850/2100 + GSM 900/1800 at+zbandi=4 • UMTS 850/1900 + GSM 850/1900

## Testing
Command | Syntax - Command | Response
2. General Commands
2.1 command echo E | E[<value>] | atE0 OK --> Defaulted E1, echos
2.2 Display Signal quality +CSQ | +CSQ | at+CSQ +CSQ: 12,99 OK
| +CSQ=? | at+CSQ=? +CSQ: (0-31,99),(0-7,99) OK
2.3 Request revision identification +CGMR | +CGMR | at+CGMR BD_ATTMF206AV1.0.0B10 OK
| +CGMR=? | at+CGMR=? OK
2.4 Request model identification +CGMM | +CGMM | at+CGMM MF206A OK
| +CGMM=? | at+CGMM=? OK
2.5 Request international mobile subscriber identity +CIMI | +CIMI | at+cimi 204047930049376 OK
| +CIMI=? | at+cimi=? OK
2.6 Request product serial number identification +CGSN | +CGSN | at+cgsn 356118040016404 OK
| +CGSN=? | at+cgsn=? OK
2.7 Request manufacturer identification +CGMI | +CGMI | at+cgmi ZTE CORPORATION OK
| +CGMI=? | at+cgmi=? OK
2.8 Request request TA revision identification +GMR | +GMR | at+gmr BD_ATTMF206AV1.0.0B10 OK
| +GMR=? | at+gmr=? OK
2.9 Extended error report +CEER | +CEER | at+ceer +CEER: No cause information available OK
| +CEER=? | at+ceer=? OK
2.10 Report Mobile Termination error +CMEE | +CMEE=[<n>]
| +CMEE? | at+cmee? +CMEE: 2 OK
| +CMEE=? | at+cmee=? +CMEE: (0,1,2) OK
2.11 Phone activity status +CPAS | +CPAS | at+cpas +CPAS: 0 OK
| +CPAS=? | at+cpas=? +CPAS: (0,3,4) OK
2.12 Preferred operator list +CPOL | +CPOL=[<index>][,<format>[,<oper>]]
| +CPOL? | at+cpol? OK
| +CPOL=? | at+cpol=? +CPOL: (1-64),(0-2) OK +CPOL: (1-64),(0-2) --> Printed on NMEA port, 17
5. Commands for UMTS Packet Domain
5.1 Define PDP Context +CGDCONT | +CGDCONT=<cid>[,<PDP_type>[,<APN>[,<PDP_addr>[,<d_comp>[,<h_comp>[,<pd1> [,…[,pdN]]]]]]]]
| +CGDCONT? | at+cgdcont? +CGDCONT: 1,"IP","","0.0.0.0",0,0 OK
| +CGDCONT=? | at+cgdcont=? +CGDCONT: (1-16),"IP",,,(0-2),(0-4) +CGDCONT: (1-16),"PPP",,,(0-2),(0-4) +CGDCONT: (1-16),"IPV6",,,(0-2),(0-4) OK
5.2 PS attach or detach +CGATT
5.3 PDP context activate or deactivate +CGACT
7. Commands for System Configuration
7.1 Operator selection +COPS | +COPS=[<mode>[,<format>[,<oper>]]]
| +COPS? | at+cops? +COPS: 0,0,"AT&T",2 OK
| +COPS=? | at+cops=? +COPS: (1,"AT&T","AT&T","310410",2),(1,"AT&T","AT&T","310410",0),(1,"T-Mobile","T-Mobile","310260",0),(1,"T-Mobile","T-Mobile","3102 60",2), OK
7.2 Set phone functionality +CFUN | +CFUN=[<fun>[,<rst>]]
| +CFUN? | at+cfun? +CFUN: 1 OK
| +CFUN=? | at+cfun=? +CFUN: (0-1,4-7),(0-1) OK
7.3 Network registration +CREG | +CREG=[<n>]
| +CREG? | at+creg? +CREG: 0,5 OK | 0 not registered, ME is not currently searching an operator to register to 1 registered, home network 2 not registered, but ME is currently trying to attach or searching an operator to register to 3 registration denied 4 unknown 5 registered, roaming
| +CREG=? | at+creg=? +CREG: (0-2) OK
7.4 Subscriber number +CNUM | +CNUM | at+cnum OK
| +CNUM=? | at+cnum=? OK
7.5 GPRS network registration status +CGREG | +CGREG=[<n>]
| +CGREG? | at+cgreg? +CGREG: 0,5 OK | 5 = registered, roaming
| +CGREG=? | at+cgreg=? +CGREG: (0-2) OK
7.6 3G Quality of Service Profile (Requested) +CGEQREQ | +CGEQREQ=[<cid> [,<Traffic class>[,<Maximum bitrate UL> [,<Maximum bitrate DL> [,<Guaranteed bitrate UL>[,<Guaranteed bitrate DL> [,<Delivery order> [,<Maximum SDU size> [,<SDU error ratio> [,<Residual bit error ratio>[,<Delivery of erroneous SDUs>[,<Transfer delay> [,<Traffic handling priority> ]]]]]]]]]]]]]
| +CGEQREQ? | at+cgeqreq? +CGEQREQ: OK
| +CGEQREQ=? | at+cgeqreq=? +CGEQREQ: "IP",(0-4),(0-384),(0-7168),(0-384),(0-7168),(0-2),(0-1520),("0E0","1E1","1E2","7E3","1E3","1E4","1E5","1E6"),("0E0","5E2" ,"1E2","5E3","4E3","1E3","1E4","1E5","1E6","6E8"),(0-3),(0,100-4000),(0-3) +CGEQREQ: "PPP",(0-4),(0-384),(0-7168),(0-384),(0-7168),(0-2),(0-1520),("0E0","1E1","1E2","7E3","1E3","1E4","1E5","1E6"),("0E0","5E2 ","1E2","5E3","4E3","1E3","1E4","1E5","1E6","6E8"),(0-3),(0,100-4000),(0-3) +CGEQREQ: "IPV6",(0-4),(0-384),(0-7168),(0-384),(0-7168),(0-2),(0-1520),("0E0","1E1","1E2","7E3","1E3","1E4","1E5","1E6"),("0E0","5E 2","1E2","5E3","4E3","1E3","1E4","1E5","1E6","6E8"),(0-3),(0,100-4000),(0-3) OK
7.7 Quality of Service Profile (Requested) +CGQREQ | +CGQREQ=[<cid> [,<precedence > [,<delay>[,<reliability.> [,<peak> [,<mean>]]]]]]
| +CGQREQ? | at+cgqreq? +CGQREQ: OK
| +CGQREQ=? | at+cgqreq=? +CGQREQ: "IP",(0-3),(0-4),(0-5),(0-9),(0-18,31) +CGQREQ: "PPP",(0-3),(0-4),(0-5),(0-9),(0-18,31) +CGQREQ: "IPV6",(0-3),(0-4),(0-5),(0-9),(0-18,31) OK
7.8 3G Quality of Service Profile (Minimum acceptable) +CGEQMIN | +CGEQMIN=[<cid> [,<Traffic class>[,<Maximum bitrate UL> [,<Maximum bitrate DL> [,<Guaranteed bitrate UL>[,<Guaranteed bitrate DL> [,<Delivery order> [,<Maximum SDU size> [,<SDU error ratio> [,<Residual bit error ratio>[,<Delivery of erroneous SDUs>[,<Transfer delay> [,<Traffic handlingpriority>]]]]]]]]]]]]]
| +CGEQMIN? | at+cgeqmin? +CGEQMIN: OK
| +CGEQMIN=? | at+cgeqmin=? +CGEQMIN: "IP",(0-4),(0-384),(0-7168),(0-384),(0-7168),(0-2),(0-1520),("0E0","1E1","1E2","7E3","1E3","1E4","1E5","1E6"),("0E0","5E2" ,"1E2","5E3","4E3","1E3","1E4","1E5","1E6","6E8"),(0-3),(0,100-4000),(0-3) +CGEQMIN: "PPP",(0-4),(0-384),(0-7168),(0-384),(0-7168),(0-2),(0-1520),("0E0","1E1","1E2","7E3","1E3","1E4","1E5","1E6"),("0E0","5E2 ","1E2","5E3","4E3","1E3","1E4","1E5","1E6","6E8"),(0-3),(0,100-4000),(0-3) +CGEQMIN: "IPV6",(0-4),(0-384),(0-7168),(0-384),(0-7168),(0-2),(0-1520),("0E0","1E1","1E2","7E3","1E3","1E4","1E5","1E6"),("0E0","5E 2","1E2","5E3","4E3","1E3","1E4","1E5","1E6","6E8"),(0-3),(0,100-4000),(0-3) OK
7.9 Battery charge +CBC | +CBC
+CBC=?
9. ZTE Commands for GPS
9.1 Initialization Location command +ZGINIT | If you in house ,you run one shot location ，run MSA location mode 1：AT+ZGINIT 2：AT+ZGMODE=3 3：AT+ZGFIXRATE=2,5 4：AT+ZGQOS=50,100 6：AT+ZGRUN=1 | at+zginit OK at+zgmode=3 OK at+zgfixrate=2,5 OK at+zgqos=50,100 OK at+zgrun=1 OK +GPSEVENT: 20 +GPSEVENT: 4000 +ZGMEASURE: 0,0,0 +ZGMEASURE: 0,0,0 +ZGMEASURE: 0,0,0 +ZGMEASURE: 0,0,0 +ZGMEASURE: 0,0,0 +ZGMEASURE: 0,0,0 at+ +ZGMEASURE: 0,0,0 z +ZGMEASURE: 0,0,0 grun= +ZGMEASURE: 0,0,0 0 OK +GPSEVENT: 10 +ZGPSERROR: 3 +GPSEVENT: 8 +GPSEVENT: 200 -->OUTPUT FROM NMEA PORT AS WELL, COM17
9.2 set location mode +ZGMODE | AT+ZGMODE=<flag>
| AT+ ZGMODE=？ | at+zgmode=? +ZGMODE: <1:MSB 2:MSA 3:MSS> OK
9.3 Set fix rate for tracking sessions +ZGFIXRATE | AT+ZGFIXRATE=<fl ag1>,<flag2>
| AT+ ZGFIXRATE =? | AT+ZGFIXRATE=? ERROR
9.4 Set QOS for location +ZGQOS | AT+ZGQOS=<flag1>,<flag2>
| AT+ZGQOS=? | at+zgqos=? +ZGQOS: <accuracy_threshold>,<performance> OK
9.6 Location mode choice +ZGRUN | AT+ZGRUN=<flag>
9.7 Report error code +ZGPSERROR
9.8 report satellites measurements +ZGMEASURE
9.9 Report location data +ZGPSR
11. ZTE General Commands
11.1 Query the status of Network Lock +ZSEC | +ZSEC? | at+zsec? +ZSEC: 3,0 OK
11.2 Unlock and query the unlock residual time +ZNCK | +ZNCK=<”nck_code”>
| +ZNCK? | at+znck? ERROR
11.3 Turn off the Modem +ZTURNOFF | +ZTURNOFF
+ZTURNOFF ?
12. ZTE Commands for TCP/IP | AT+ZIPCFG APN AT+ZIPCALL=1 +ZIPCALL IP AT+ZIPOPEN socket +ZIPSTAT +ZIPLISTEN AT+ZIPSEND +ZIPSEND +ZIPRECV AT+ZIPCLOSE socket AT+ZIPCALL=0 AT+ZIPOPEN=1,0,www.dbunplugged.com,9999 AT+ZIPSEND=1 >hello world (ctrl-Z) | AT+ZIPCALL=1 AT+ZIPOPEN=1,0,www.dbunplugged.com,9999 ---> TCP AT+ZIPOPEN=1,1,www.dbunplugged.com,9999 ---> UDP +ZIPCODE=0 AT+ZIPSTAT=1 --> This should return 1 +ZIPLISTEN --> For listening +ZIPLISTEN? --> <status><type> AT+ZIPSEND=1,Sent from chip +ZIPRECV --> data prefixed with this AT+ZIPCLOSE=1 AT+ZIPCALL=0 AT+ZIPCALL=1 AT+ZIPOPEN=1,0,www.dbunplugged.com,9999 ---> TCP AT+ZIPOPEN=1,1,www.dbunplugged.com,9999 ---> UDP AT+ZIPSTAT=1 --> This should return 1 AT+ZIPSEND=1,Sent from chip AT+ZIPCLOSE=1 AT+ZIPCALL=0
12.1 Set and Query the parameters of PS Call +ZIPCFG | +ZIPCFG=<APN>[,<Username>,<Password>] | att+zipcfg? +ZIPCFG: m2m.com.attz OK
+ ZIPCFG?
12.2 Start or end PS Call +ZIPCALL | +ZIPCALL =<State>
| + ZIPCALL? | at+zipcall? +ZIPCALL: 1, 10.232.58.43 OK
| + ZIPCALL=? | at+zipcall=? +ZIPCALL : 0-3 OK
12.3 Establish TCP/UDP Connection +ZIPOPEN | +ZIPOPEN=<Socket id>, <Type>, <Remote IP >,<Remote B:Bport>[,<Local port>]
| +ZIPOPEN? | at+zipopen? +ZIPOPEN:(1, 0, 69.163.164.166, 9999) OK
| +ZIPOPEN=? | at+zipopen=? +ZIPOPEN: 1-5, 0-1, 1-65535 OK
12.4 Close TCP/UDP Connection +ZIPCLOSE | +ZIPCLOSE =<Socket id>
| +ZIPCLOSE? | at+zipclose? +ZIPCLOSE: (Socket1, 0) (Socket2, 0) (Socket3, 0) (Socket4, 0) (Socket5, 0) OK
| +ZIPCLOSE=? | at+zipclose=? +ZIPCLOSE: 1-5 OK
12.5 Set Encoding Format: +ZIPCODE | +ZIPCODE=<CODE_TYPE>
| + ZIPCODE? | at+zipcode? ERROR
12.6 Set Encoding Format: +ZIPSEND
+ZIPSEND=<Socket id>> <Data> Binary Code is given<ctrl-Z>
| +ZIPSEND? | at+zipsend? +ZIPSEND: No Socket is Open. OK
| +ZIPSEND=? | at+zipsend=? ERROR
+ZIPSEND=<Socket id>, <Data>
+ZIPSEND?
+ZIPSEND=?
12.7 TCP/UDP Data Receive +ZIPRECV
12.8 Query Socket State + ZIPSTAT | +ZIPSTAT=<Socket id> | at+zipstat=1 +ZIPSTAT: 1, 1 OK
Auto report
| + ZIPSTAT=? | at+zipstat=? +ZIPSTAT: 0-4 OK
12.9 Set parameters of TCP/UDP server +ZIPSLCFG | +ZIPSLCFG=<Type >,< Source port >,<Time out>,
| +ZIPSLCFG? | at+zipslcfg? OK
| +ZIPSLCFG=? | at+zipslcfg=? +ZIPSLCFG: 0-1, 1-65535, 0-3600 OK
12.10 Open/Close TCP/UDP server + ZIPLISTEN | +ZIPLISTEN=<Mode>, <Type >
| +ZIPLISTEN? | at+ziplisten? +ZIPLISTEN:0, 0 +ZIPLISTEN:0, 1 OK
| +ZIPLISTEN=? | at+ziplisten=? +ZIPLISTEN: 0-1, 0-1, 1-65535 OK
14. ZTE Commands for CMUX/UART
14.1 Port Mode Switch Command +ZMUXMODE
14.2 Control Bit Rate Command +ZBITRATE | + ZBITRATE? | at+zbitrate? +ZBITRATE:115200 OK
14.3 UART Service Switch Command +UART | + UART? | at+uart? +UART:0, 0, 0, 0 OK
14.4 DTE-DCE local flow control +ZFLOW | +ZFLOW? | at+zflow? ERROR
14.5 DTE-DCE local flow control +IFC | +IFC? | at+ifc? +IFC: 2,2 OK
14.6 DTE-DCE local flow control AT&K
15. Commands for Debug Mode
15.1 Communication Manager +PACSP | AT+PACSP? | at+pacsp? ERROR
15.2 Display Signal quality $CSQ | $CSQ | at$CSQ $CSQ: 13,99,-7 OK
| $CSQ=? | at$CSQ=? $CSQ: (0-31,99),(0-7,99),(-31 - 0) OK
15.3 Network registration $CREG | $CREG=[<n>]
| $CREG? | at$creg? $CREG: 0,5 OK
| $CREG=? | at$creg=? $CREG: (0-2) OK
15.4 Network Time $CCLK | $CCLK=<time>
| $CCLK? | at$CCLK? $CCLK: "80/01/06,01:55:19" OK
| $CCLK=? | at$CCLK=? OK
15.5 Display the Access Technology *CNTI | *CNTI=[<n>]
| *CNTI? | at$CCLK=? OK at*cnti? *CNTI: 0,NONE OK
| *CNTI=? | at*cnti=? *CNTI: (0-2) OK
15.6 Set Band Status +ZBANDI | +ZBANDI=<band >
| +ZBANDI? | at+zbandi? +ZBANDI: 0 OK